## 243-436_MP_Man-ESP32
LibRef | Comment | Quantity | Description | Designator | Manufacturer 1 | Manufacturer Part Number 1 | Manufacturer 2 | Manufacturer Part Number 2 | Manufacturer 3 | Manufacturer Part Number 3 | Supplier 1 | Supplier Part Number 1 | Supplier Currency 1 | Supplier Unit Price 1 | Supplier Subtotal 1 | Supplier 2 | Supplier Part Number 2 | Supplier Currency 2 | Supplier Unit Price 2 | Supplier Stock 1 | Supplier Subtotal 2 | Supplier Stock 2 | Mounting Technology | CEGEP | Code CEGEP
CMP-12798-000012-1 | BC847BW-7-F | 2 | TRANS NPN 45V 0.1A SC70-3 | Q1, Q2 | Diodes Inc. | BC847BW-7-F | Diodes Inc. | BC847BW-7-F | Diodes Inc. | BC847BW-7-F | Farnell | 1773619 | CAD | 0.26051 | 5.21 | Farnell | 1773619RL | CAD | 0.07058 | 1083 | 35.29 | 1083
U_ESP32-WROOM-32E-N4 | ESP32-WROOM-32E-N4 | 1 | Description | U1 | Espressif Systems | ESP32-WROOM-32E-N4 |  |  |  |  | LCSC | C701341
CAP001 | CAP CER 100nF 50V 0402 | 5 | Capacitor type 1 | C3, C4, C5, C8, C9 | TAIYO YUDEN | UMK105B7104KV-FR |  |  |  |  | LCSC | C2167491 | CAD | 0.01244 | 1.24 |  |  |  |  | 100 |  |  | SMT | KCOND01SM | KCOND01SM
CAP016 | CAP CER 4.7uF 6.3V X5R 0402 | 1 | Capacitor type 1 | C2 | Samsung Electro-Mechanics | CL05A475MQ5NRNC |  |  |  |  | LCSC | C307423 | CAD | 0.00452 | 0.22619 |  |  |  |  | 3970850 |  |  | SMT
CAP020 | CAP CER 10uF 25V X5R 0805 | 1 | Capacitor type 1 | C1 | Murata | GRM21BR71A106KE51L |  |  |  |  | LCSC | C86038 | CAD | 0.04096 | 0.81927 |  |  |  |  | 105060 |  |  | SMT
J_Conn_02x05 | HC-PBB12NB(3.0)-10DS-0.5V-03 | 2 | Connector Receptacle 2x5pos, 0,5mm | J1, J2 | HRS | DF12NB(3.0)-10DS-0.5V(51) | HIROSE ELECTRIC | DF12NB(3.0)-10DS-0.5V(51) |  |  | LCSC | C2904118 | CAD | 0.68548 | 13.71 | DigiKey | 26-DF12NB(3.0)-10DS-0.5V(51)CT-ND | CAD | 0.06108 | 2281 | 1.22 | 10197 | SMT |  | KPTSO011
RES003 | Res 10k 1% 0402 | 9 | Resistor type 1 | R1, R2, R3, R7, R8, R9, R10, R13, R14 | Vishay | CRCW040210K0FKED |  |  |  |  | DigiKey | 541-10.0KLCT-ND | CAD | 0.02041 | 2.04 |  |  |  |  | 6512946 |  |  | SMT
RES005 | Res 0R 0402 | 1 | Resistor type 1 | R4 | Yageo | RC0402JR-070RL |  |  |  |  | LCSC | C60485 | [10 empty] | SMT | RES0SM
RES006 | Res 1k 1% 0402 | 1 | Resistor type 1 | R15 | Yageo | RC0402FR-071kL |  |  |  |  | LCSC | C106235 | [10 empty] | SMT | RES1KSM
RES007 | Res 4k7 1% 0402 | 3 | Resistor type 1 | R11, R12, R16 | Panasonic | ERJ-2RKF4701X |  |  |  |  | LCSC | C400631 | CAD | 0.00707 | 0.7072 |  |  |  |  | 116100 |  |  | SMT | RES4.7KSM
S_B3U-1000P | HX-B3U-1000P-1.6N | 2 | SWITCH TACTILE SPST-NO 0.05A 12V | BOOT, RST | hanxia | HX-B3U-1000P-1.6N | Omron | B3U-1000P |  |  | LCSC | C49234121 | [10 empty] | SMT
U_CH340X | CH340X | 1 | IC USB to Serial Port | U2 | WCH(Jiangsu Qin Heng) | CH340X |  |  |  |  | LCSC | C3035748 | [10 empty] | SMT
P_CONN-SKT-2POS-50MIL | P_CONN-SKT-2POS-50MIL | 2 | CONN SOCKET 2POS 1.27mm SINGLE ROW TH | P2, P3 | Megastar | ZX-PM1.27-1-2PU-Z | Sullins |  |  |  | LCSC | C41370629 | CAD | 0.08079 | 1.62 |  |  |  |  | 530 |  |  | Through-hole
P_CONN-SKT-14POS-50MIL | P_CONN-SKT-14POS-50MIL | 2 | CONN SOCKET 14POS 1.27mm SINGLE ROW TH | P4, P5 | Megastar | ZX-PM1.27-1-14PU-Z | Sullins |  |  |  | LCSC | C41370641 | CAD | 0.03118 | 0.62354 |  |  |  |  | 1518 |  |  | Through-hole